## Sheet1
Process Step | Failure Mode | Effect | Causes | S | O | D | RPN | Process Step | Failure Mode | Effect of Failure | Possible Cause(s) | S | O | D | RPN = S×O×D | Recommended Action
Powder scooping | Under-dosing | Weak flavor | Scoop depth/angle issue | 7 | 4 | 5 | 140 | Powder scooping | Under-dosing of matcha | Weak flavor, customer dissatisfaction | Inconsistent spoon angle, insufficient scoop depth, bowl misalignment | 7 | 4 | 5 | 140 | Add weight/optical sensor for powder, recalibrate scoop trajectory, add hard stops for depth
Powder scooping | Over-dosing | Bitter taste | Tool misalignment | 6 | 3 | 6 | 108 | Powder scooping | Over-dosing | Bitter taste, clumping, higher cost per drink | Excess depth due to tool misalignment , loose fixture | 6 | 3 | 6 | 108 | Add max-depth constraint in path, use force/torque limit, periodic calibration
Water dispensing | Incorrect volume | Too thick/thin | Valve timing drift | 8 | 3 | 4 | 96 | Water dispensing | Incorrect water volume | Overly thick or overly liquid drink | Valve timing drift, pressure variation , blocked nozzle | 8 | 3 | 4 | 96 | Calibrate valve timing, add flow sensor, periodic cleaning protocol
Whisking | Over-whisking | Over-foam | Overshoot in timing | 4 | 2 | 3 | 24 | Whisking | Excess whisking | Over-foaming, breakdown of desired texture, slower cycle time | Time overshoot, incorrect parameter in program | 4 | 2 | 3 | 24 | Add upper time limit, monitor cycles for overshoot, parameter lockout in HMI
Transfer motion | Spillage | Waste/safety | High speed | 8 | 2 | 6 | 96 | Robot motion (transfer) | Spillage during movement | Wasted product, slip hazard, extra cleaning time | Excessive joint speed, poor bowl tilt angle, abrupt stops | 8 | 2 | 6 | 96 | Reduce speed in liquid-carrying segments, re-optimize path, add tilt constraints
Water dispensing | Wrong temperature | Lumps | Heater inconsistency | 7 | 2 | 5 | 70 | Water dispensing | Incorrect water temperature | Poor dissolution, lumps, off taste | Inadequate preheat time, faulty heater or sensor | 7 | 2 | 5 | 70 | Add temperature sensor and check before whisking, alarm on out-of-range temperature
Whisking | Insufficient whisking | Lumps | Short time/low speed | 6 | 3 | 4 | 72 | Whisking | Insufficient whisking | Lumps, poor foam, inconsistent texture | Whisk time too short, speed set too low, motion interruption | 6 | 3 | 4 | 72 | Enforce minimum whisk time, verify motor speed, include “whisk complete” check
Bowl positioning | Misplacement | Spill/miss-pour | Fixture misalign | 9 | 2 | 3 | 54 | Bowl positioning | Misplacement of bowl | Pour misses target, spillage or partial fill | Bowl not seated in fixture, sensor misalignment | 9 | 2 | 3 | 54 | Add bowl-present sensor, mechanical keying/locating features, visual indicator for placement
Timing | Long cycle time | Low throughput | Idle delays | 5 | 5 | 3 | 75 | System timing / sequencing | Excessive cycle time | Lower throughput, reduced profitability, customer wait time | Suboptimal sequence, unnecessary dwell times, conservative speeds | 5 | 5 | 3 | 75 | Perform time study, remove idle waits, optimize sequence and speeds subject to safety
Mixing | Lumps | Poor quality | Wrong ratios | 7 | 3 | 4 | 84 | Powder–water mixing | Lumps in final drink | Low perceived quality, customer dissatisfaction | Wrong water-to-powder ratio, insufficient whisking, clumped powder | 7 | 3 | 4 | 84 | Tighten ratio tolerances, integrate texture/foam check (e.g., vision), adjust recipe parameters
Operator interaction | No refills | Cycle abort | Human error | 6 | 3 | 7 | 126 | Operator interaction (supplies) | Failure to refill ingredients | Robot runs out mid-cycle, aborted drinks | Human oversight, lack of inventory alerts | 6 | 3 | 7 | 126 | Add low-powder/water level sensors, HMI alerts, checklists for opening/closing routines
S (Severity): 1 = negligible, 10 = catastrophic
O (Occurrence): 1 = rare, 10 = happens almost every cycle
D (Detection): 1 = easy to detect before reaching customer, 10 = very hard to detect
RPN=S×O×D\text{RPN} = S \times O \times DRPN=S×O×D
High RPN → good candidate for design or process improvement.